## Hoja1
SUChAI – PAYLOADS' BOARD PART LIST

Elements on payloads board

Item	Manufacturer	Manufacturer Nº/Code	Value	Library	Package	Digikey's Number	RSChile's Number		Price			Qty	Qty Avail@Lab		Description	Used in
					USD	CLP			28/08/2014			GPS	Camera	Antennas	Magnetorquer	Physics Exp	Gyro	Temp sensor	Cubesat BUS
ANT1 – ANT2 – CHECK_ANT	Hirose	DF13-6P-1.25DSA				H2195-ND	503-7928		0.67	3828		2	0		Through hole straigth
	Hirose	DF13-6P-1.25DS(20)				H2203-ND	503-8072		0.92	506			3		Through hole rigth angle
ANT1	Hirose	DF13-2P-1.25DS(20)	-	SUCHAI	DF-13	H2199-ND	503-8038		0.71	498		4	10		Male connector for resistor associated to antenna 1			x
ANT2	Hirose	DF13-2P-1.25DS(20)	-	SUCHAI	DF-13	H2199-ND	503-8038		0.71	498					Male connector for resistor associated to antenna 2			x
CHECK_ANT	Hirose	DF13-2P-1.25DS(20)	-	SUCHAI	DF-13	H2199-ND	503-8038		0.71	498					Male connector for check antenna deployment			x
MAG	Hirose	DF13-2P-1.25DS(20)	-	SUCHAI	DF-13	H2199-ND	503-8038		0.71	498					Male connector for magnetorquer				x
C1	AVX	08053C104KAT2A	0.1uf	rcl	C0805	478-3755-1-ND	390-990		0.1	47		16	300		MAX2323 capacitor	x
C2	AVX	08053C104KAT2A	0.1uf	rcl	C0805	478-3755-1-ND	390-990		0.1	47					MAX2323 capacitor	x
C3	AVX	08053C104KAT2A	0.1uf	rcl	C0805	478-3755-1-ND	390-990		0.1	47					MAX2323 capacitor	x
C4	AVX	08053C104KAT2A	0.1uf	rcl	C0805	478-3755-1-ND	390-990		0.1	47					MAX2323 capacitor	x
C5	AVX	08053C104KAT2A	0.1uf	rcl	C0805	478-3755-1-ND	390-990		0.1	47					MAX2323 capacitor	x
C7
C9
C10
C11	AVX	08053C104KAT2A	0.1uf	rcl	C0805	478-3755-1-ND	390-990		0.1	47					Antennas' switches capacitor			x
C12	AVX	08053C104KAT2A	0.1uf	rcl	C0805	478-3755-1-ND	390-990		0.1	47					Antennas' switches capacitor			x
C15	AVX	08053C104KAT2A	0.1uf	rcl	C0805	478-3755-1-ND	390-990		0.1	47					Magnetorquer's switch capacitor				x
C17	AVX	08053C104KAT2A	0.1uf	rcl	C0805	478-3755-1-ND	390-990		0.1	47					Antennas' switches capacitor			x
C18	AVX	08053C104KAT2A	0.1uf	rcl	C0805	478-3755-1-ND	390-990		0.1	47					Magnetorquer's switch capacitor				x
C19	AVX	08053C104KAT2A	0.1uf	rcl	C0805	478-3755-1-ND	390-990		0.1	47					Camera's switch capacitor		x
C20	AVX	08053C104KAT2A	0.1uf	rcl	C0805	478-3755-1-ND	390-990		0.1	47					Camera's switch capacitor		x
C23
C24
C21	Murata	GRM31CR61C226KE15L	22uf	rcl	C1206	490-6513-2-ND	723-6534		-	434		6	12		Camera's switch capacitor		x
C13
C22
C25
C16	Murata	GRM31CR61C226KE15L	22uf	rcl	C1206	490-6513-2-ND	723-6534		-	434					Magnetorquer's switch capacitor				x
C14	Murata	GRM31CR61C226KE15L	22uf	rcl	C1206	490-6513-2-ND	723-6534			434					Antennas' switches capacitor			x
C6			10 uf		C1206					1	7
C8			1 uf		C1206					1	27
CON_CAM	Molex	53014-0710	-	SUCHAI	1X07-2P	WM18970-ND	688-2647		0.8	840		1	2		Male connector for the camera C329		x
CON_GPS	Samtec	FLE-120-01-G-DV	-	SUCHAI	GPS_C_H_FLE	SAM1226-20-ND	766-8962		9.3	-		1	1		Female connector for Javad's GPS TR-G2	x
CON_GYRO	-	Pin Headers	-	SUCHAI	1X08	-	681-3007		-	-			0		Pin headers for gyroscope conection					x
H1	Samtec	ESQ-126-38-G-D	-	SUCHAI	-	-	-		-	-		1	0		H1 and H2 are mixed in the board (named H1H2). H1 is a double row connector and H2 is composed by two single row. The final configuration could be a variation of the last one. Connectors were obtained as samples directly from Samtec.					x
H2.a	Samtec	ESQ-126-38-G-S	-	SUCHAI	-	-	-		-	-		2	0					x
H2.b	Samtec	ESQ-126-38-G-S	-	-	-	-	-		-	-					x
MAX2323	Texas Instruments	MAX3232IDRG4	-	SUCHAI	SOIC16N	296-13098-1-ND	660-8228		1.45	1121		1	2		IC for UART voltage conversion	x
MEM_EEPROM	ST	M24C02-WMN6P	-	SUCHAI	SOIC8	497-8552-1-ND	714-0843		0.52	144		2	12		Additional EEPROM, I2C					x
R1, R3, R4			10k	resistor	M0805					3	7		Resistor for antenna deployment check system			x
R2			1k21		R1206					1	23
SW_ANT_1	Texas Instruments	TPS2066DG4	-	SUCHAI	SOIC8	296-28004-1-ND	662-2489		2.39	3173		5	8		Switch Antenna (first switch – two way to the other switch)			x
SW_ANT_2	Texas Instruments	TPS2066DG4	-	SUCHAI	SOIC8	296-28004-1-ND	662-2489		2.39	3173					Switch Antenna (second switch – two ways/two antennas)			x
SW_LP
SW_LP1 (GPS)
SW_CAM	Texas Instruments	TPS2066DG4	-	SUCHAI	SOIC8	296-28004-1-ND	662-2489		2.39	3173					Switch for Camera		x
	Texas Instruments	TPS2066DG4	-	SUCHAI	SOIC8	296-28004-1-ND	662-2489		2.39	3173					Switch for Magnetorquer				x
TEMP_1	Texas Instruments	TMP100NA/3K	-	SUCHAI	SOT23-6	296-26833-1-ND	526-993		2.15	2801		4	3		Temperature sensor Nº1					x
TEMP_2	Texas Instruments	TMP100NA/3K	-	SUCHAI	SOT23-6	296-26833-1-ND	526-993		2.15	2801					Temperature sensor Nº2					x
TEMP_3	Texas Instruments	TMP100NA/3K	-	SUCHAI	SOT23-6	296-26833-1-ND	526-993		2.15	2801					Temperature sensor Nº3					x
TEMP_4	Texas Instruments	TMP100NA/3K	-	SUCHAI	SOT23-6	296-26833-1-ND	526-993		2.15	2801					Temperature sensor Nº4					x
DAC	Texas Instruments	DAC8551IADGKT			MSOP8	296-21222-1-ND					1	2

Additional elements (not in the board but used in payloads)

GPS	Javad	TR-G2	-	-	-	-	-		2025	-		1	1		Javad's TR-G2 GPS (without Cocom limits)	x
GPS Screws					x
GPS Antenna					x
GPS Antenna Coaxial Connector					x
CAM screws	-	Diam 1.6 mm / Len 10 mm	-	-	-	-	-		-	-					x
Gyroscope	Sparkfun	SEN-10612	-	-	-	-	-		49.95	-		1	0		Sparkfun's breakout board for L3G4200D tri-axis gyroscope					x
Camera	Electronics123	C329-SPI-board	-	-	-	-	-		73.95	-		1	2		Electronics123's C329 SPI camera		x
Lens	Electronics123	Several options	-	-	-	-	-		15			1	5		Lenses for C329 camera. Many options to choose.		x